## Sheet1
Component label | Component value | Component name | Quantity | Footprint / package / size | Purchase link
U1, U2 |  | SN74HC595D | 4 | SOIC(D) 16 | SN74HC595D Texas Instruments ¦ Integrated Circuits (ICs) ¦ DigiKey
U3, U4 |  | SN74HC165D | 4 | SOIC(D) 16 | SN74HC165D Texas Instruments ¦ Integrated Circuits (ICs) ¦ DigiKey Marketplace
U7, U8 |  | CD4053BM | 4 | SOIC(D) 16 | CD4053BM Texas Instruments ¦ Integrated Circuits (ICs) ¦ DigiKey Marketplace
U5 |  | 23LCV1024 | 2 | SOIC-8 | 23LCV1024-I/SN Microchip Technology ¦ Integrated Circuits (ICs) ¦ DigiKey
U6 |  | SN75176ADR | 2 | SOIC-8 | SN75176ADR Texas Instruments ¦ Integrated Circuits (ICs) ¦ DigiKey
R1,R2,R3,R4,R5,R6,R7,R8,R9,R10,R11,R12,R13,R14,R15,R16,R17,R18,R19,R20,R21,R22,R23,R24,R25,R26,R27,R28,R29,R30,R31,R32,R33,R34,R35 | 620E, 1/4W | SMD resistor | 40 | SMD_0805 | RC0805JR-07620RL YAGEO ¦ Resistors ¦ DigiKey
R200, R26, R17, R41, R42, R43, R57, R27, R49 | 10k, 1/4W | SMD resistor | 20 | SMD_0805 | CRCW080510K0JNEA Vishay Dale ¦ Resistors ¦ DigiKey
R48, R51, R53, R55 | 22E, 1/4W | SMD resistor | 10 | SMD_0805 | CR0805-JW-220ELF Bourns Inc. ¦ Resistors ¦ DigiKey
D36, D37, D38, D39, D35, D34, D33 |  | SMAJ5.0CA | 20 | DO_214AC | SMAJ5.0CA Shenzhen Slkormicro Semicon Co., Ltd. ¦ Circuit Protection ¦ DigiKey
R39, R40 | 1k, 1/4W | SMD resistor | 10 | SMD_0805 | Generic
R38 | 120E, 1/4W | SMD resistor | 5 | SMD_1206 | Generic
R58, R59 | 2.2k, 1/4W | SMD resistor | 10 | SMD_0805 | Generic
C1,C2,C3,C4,C5,C6,C7,C8,C9,C10,C11,C12,C13,C14,C15,C16,C29,C30,C31,C32,C33,C34,C35,C36,C40,C41,C42,C43,C44,C45,C46,C47 | 100pF, 50V, ceramic | SMD capacitor | 40 | SMD_0805 | Generic
DIP0, DIP1, DIP2, DIP3, DIP4, DIP5,DIP6, DIP7, DIP8, DIP9, DIP10, DIP11, DIP12, DIP13, DIP14, DIP15 | 1A, 40V, SS14, Schottky diode | SS14 / Schottky Diode | 30 | DO_214AC | SS14 onsemi ¦ Discrete Semiconductor Products ¦ DigiKey
C48, C17, C23, C20, C51, C54, C56, C37 | 100nF, 50v, ceramic | SMD capacitor | 20 | SMD_0805 | Generic
C49, C18, C24, C21, C52, C55, C57, C36 | 1u, 50V, ceramic | SMD capacitor | 20 | SMD_0805 | Generic
C50, C19, C25, C22, C53, C39 | 10u, 50V, ceramic | SMD capacitor | 20 | SMD_0805 | Generic